## Rock-armored crossing nomograph
Note: Slopes armored at a 1.5:1 slope inclination shall be less than 15 feet in height, and be constructed by placing rock in a running bond with at least 3 points of contact and with the long axis of the rock placed horizontal and facing into the slope.
8/2017: See text for details on use.
Simplified design of rock-armored crossings
x = 3:1
2:1
1.5:1
3:1
2:1
1.5:1

## Rock-armored full design
Design of riprap for overtopping flow, Design Guideline 5 - HEC 23 - FHWA (Lagasse et al., 2006) | Rock-armored Crossing Riprap Design
| Input parameters* | Rock riprap Parameter: |  |  | Hydrologic/hydraulic Parameters:
|  | Angle of repose, phi | 42 | degrees | Q100, cfs | 325 | cfs
|  | Porosity, n | 0.45 |  | Minimum width of rock chute, L. | 40 | ft.
|  | Uniformity Coef., Cu | 2
|  | Embankment Slope, S (not to exceed 0.5 ft/ft) | 0.5 | ft/ft
| Other parameters | Units constant, Ku | 0.525 |  | Unit Discharge**, qf | 8.125 | cfs/ft
|  | Specific gravity, Sg | 2.65
|  | Acceleration due to gravity, g | 32.2 | ft/s^2
|  | Embankment Slope angle | 26.5651 | degrees
|  | Wier flow coefficient,C | 2.84
| Design Steps with computations | Step 1: Determine the overtopping depth (Eq. 3):
|  | Overtopping depth, H | 2.0153 | ft
Step 2: Compute smallest possible median rock size (Eq. 4):
|  | D50 rock size | 1.9908 | ft | 2*D50 | 3.9816 | ft.
Step 3: Select riprap size class or source that has the correct d50 size.
Step 4: Compute the interstitial and average velocity (Eq. 5 and Eq. 6):
|  | Interstitial velocity, Vi | 2.8511 | ft/s
|  | Average velocity, Vave | 1.283 | ft/s
Step 5: Compute the average flow depth (y) and test if flow is contained within the thickness, t, of the riprap (i.e. t<2d50):
|  | Average flow depth, y (y=qf/Vave) | 6.3329 | ft
|  | Test: | FAIL | If "PASS" record d50 and riprap thickness from Step 2 above; If "FAIL", continue below.
If the test in Step 5 "FAILS", increase size of riprap and repeat Steps 2-5 until the design achieves a "PASS", see below:
|  | Stone size increase*** (factor) | 1 | Increase factor above 1 in increments of 0.05 (eg. 1.05, 1.10, …) until the design receives a "PASS"
|  | Increased D50 rock size | 1.9908 | ft | 2*D50 | 3.9816
|  | Interstitial velocity, Vi. | 2.8511 | ft/s
|  | Average velocity, Vave (Vave=nVi) | 1.283 | ft/s
|  | Average flow depth, y (y=qf/Vave) | 6.3329 | ft
|  | Test: | FAIL | If "PASS" record increased d50 and riprap thickness above.
Notes:
* All parameters requiring user input are highlighted in "Yellow"
**Caution should be used in the event the unit flows exceed 10 cfs/ft .
2017-08-01 |  | ***Must increase size of riprap to ensure the water runs interstitially within the layer of riprap.

## Volume calculation worksheet
Index to Terms |  |  |  | Fill volume estimator worksheet*
Wr | Road width, ft. | Su | Fillslope angle upstream, degrees | Input parameters | 2 | Wc (assume equal to pipe diameter, ft.) | Conversion Table
Wc | Channel width, ft. | Sd | Fillslope angle downstream, degrees |  | 16 | Wr (width of road surface, ft.) | Slope % | Degrees | Slope % | Degrees
Wf | Fill width, ft. | SSl | Side slope angle, left, degrees |  | 26.6 | Su (upstream fillslope angle, degrees) | 0 | 0 | 52 | 27.4744 | = 1h:1v
Wf(upstream) | Fill width upstream, ft. | SSr | Side slope angle, right, degrees |  | 26.6 | Sd (downstream fillslope angle, degrees) | 2 | 1.1458 | 54 | 28.369 | = 1.5h:1v
Wf(downstream) | Fill width downstream, ft. | Huac | Height of fill, upstream above culvert, ft. |  | 2 | Hu (height of fill above inlet, ft. | 4 | 2.2906 | 56 | 29.2488 | = 2h:1v
Hd | Height above outlet, ft. | Hdac | Height of fill, downstream above culvert, ft. |  | 33.7 | Ave. side slope (degrees) | 6 | 3.4336 | 58 | 30.1137
Hu | Height above inlet, ft. | Bu | Horizontal length of fill, upstream prism, ft. |  | 11.3 | Stream gradient (degrees) | 8 | 4.5739 | 60 | 30.9638
Lc | Culvert length, ft. | Bd | Horizontal length of fill, downstream prism, ft. |  |  |  | 10 | 5.7106 | 62 | 31.7989
[7 empty] | 12 | 6.8428 | 64 | 32.6192
Key Equations |  |  |  | Output | 2 | Hu | 14 | 7.9696 | 66 | 33.4248
[5 empty] | 1.0015 | Bu | 16 | 9.0903 | 68 | 34.2157
[5 empty] | 8.9809 | Hd | 18 | 10.204 | 70 | 34.992
[5 empty] | 17.9344 | Bd | 20 | 11.3099 | 72 | 35.7539
[5 empty] | 2.2368 | Lu | 22 | 12.4074 | 74 | 36.5014
[5 empty] | 20.0574 | Ld | 24 | 13.4957 | 76 | 37.2348
[5 empty] | 7.9977 | Wf(up stream) | 26 | 14.5742 | 78 | 37.9542
[5 empty] | 42.9326 | Wf(down stream) | 28 | 15.6422 | 80 | 38.6598
[5 empty] | 25.4652 | Ave. Wf (road surface) | 30 | 16.6992 | 82 | 39.3518
[5 empty] | 5.3972 | Hdac (height downstream above culvert, dac) | 32 | 17.7447 | 84 | 40.0303
[5 empty] | 2.2001 | Huac (height upstream above culvert, uac) | 34 | 18.778 | 86 | 40.6955
[7 empty] | 36 | 19.7989 | 88 | 41.3478
[5 empty] | 63.4 | Angle A | 38 | 20.8068 | 90 | 41.9872
[5 empty] | 15.3 | Angle B | 40 | 21.8014 | 92 | 42.6141
[5 empty] | 101.3 | Angle C | 42 | 22.7824 | 94 | 43.2285
[7 empty] | 44 | 23.7495 | 96 | 43.8309
[5 empty] | 5.5075 | Volume of upstream prism, ft^3 | 46 | 24.7024 | 98 | 44.4213
[5 empty] | 1058.0324 | Volume of prism below road, ft^3 | 48 | 25.641 | 100 | 45
[5 empty] | 1087.3276 | Volume of downstream prism, ft^3 | 50 | 26.5651 | 102 | 45.5673
[5 empty] | 2150.8674 | Total Volume, ft^3
[5 empty] | 79.6618 | Total Volume, yd^3
* Results are approximate and are not for design or inforcement purposes.

## Q100 calculations
| Location: | THP
(Enter data in fields with red-colored headings. Other data fields will be calculated automatically.)
Magnitude and Frequency Method for 100-year flood flow (A > 50 acres) | [7 empty] | 100-yr flood flow Q100 (cfs)
No. | Crossing | Area (acres) A | Basin maximum elevation (ft)* | Crossing elevation (ft)* | Area (mi2) A | Avg. Annual Precipitation (in/yr) P | Average Basin Elevation H | North Coast(1) (NC) | Sierra(2) (S) | North-east(3) (NE) | Central Coast(4) (CC)
1 | K&K Culvert | 192 | 2023 | 252 | 0.3 | 56.4 | 1137.5 | 160.9311 | 183.8525 | 159.5367 | 220.2652
2 |  |  |  |  | 0 |  | 0 | 0 | #DIV/0! | 0 | 0
3 |  |  |  |  | 0 |  | 0 | 0 | #DIV/0! | 0 | 0
4 |  |  |  |  | 0 |  | 0 | 0 | #DIV/0! | 0 | 0
5 |  |  |  |  | 0 |  | 0 | 0 | #DIV/0! | 0 | 0
6 |  |  |  |  | 0 |  | 0 | 0 | #DIV/0! | 0 | 0
7 |  |  |  |  | 0 |  | 0 | 0 | #DIV/0! | 0 | 0
8 |  |  |  |  | 0 |  | 0 | 0 | #DIV/0! | 0 | 0
9 |  |  |  |  | 0 |  | 0 | 0 | #DIV/0! | 0 | 0
10 |  |  |  |  | 0 |  | 0 | 0 | #DIV/0! | 0 | 0
See below for M&F equations
Rational Method for 100-year flood flow (A < 200 acres, best < 100 acres)
|  | Tc = 60((11.9 X L3)/H )^0.385 |  |  | Q100 = CIA
| Crossing | Channel length (to top of basin) (mi) | Elevation difference (ft) | Concentra-tion time (min) | Runoff coefficient | 100-year Return-Period Precipitation (in/hr) | Area (acres) | 100-yr flood flow (cfs)
No. |  | L | H | Tc | C | I* | A | Q100 | Magnitude & Frequency Q100 equations
1 |  | 2 | 1771 | 19.4698 | 0.3 | 2.96 | 192 | 170.496 | NC (1) | Q100 =48.5(A) 0.866 (P) 0.556
2 |  |  | 0 | #DIV/0! |  |  | 0 | 0 | S (2) | Q100 = 20.6 (A) 0.874 (P) 1.24 (H)-0.250
3 |  |  | 0 | #DIV/0! |  |  | 0 | 0 | NE (3) | Q100 = 0.713 (A)0.731(P)1.56
4 |  |  | 0 | #DIV/0! |  |  | 0 | 0 | CC (4) | Q100 = 11.0 (A) 0.84 (P) 0.994
5 |  |  | 0 | #DIV/0! |  |  | 0 | 0
6 |  |  | 0 | #DIV/0! |  |  | 0 | 0
7 |  |  | 0 | #DIV/0! |  |  | 0 | 0
8 |  |  | 0 | #DIV/0! |  |  | 0 | 0
9 |  |  | 0 | #DIV/0! |  |  | 0 | 0
10 |  |  | 0 | #DIV/0! |  |  | 0 | 0
*Use 100-yr precipitation of duration similar to Tc or for 10 min, whichever is larger; convert to in/hr for input as "I"

## Fill Height Worksheet
Calculating maximum fill thickness and pipe length given typical crossing geometry parameters1. |  |  |  | Conversion Table
|  |  |  | Slope % | Degrees | Slope % | Degrees
|  |  |  | 0 | 0 | 52 | 27.4744 | = 1h:1v
Input parameters: |  |  |  | 2 | 1.1458 | 54 | 28.369 | = 1.5h:1v
|  | 3.4 | B - stream slope, degrees. | 4 | 2.2906 | 56 | 29.2488 | = 2h:1v
|  | 8 | H1 - Height of fill over inlet, ft. | 6 | 3.4336 | 58 | 30.1137
|  | 12 | RW - Road width, ft. | 8 | 4.5739 | 60 | 30.9638
|  | 60 | D - Pipe diameter, in. | 10 | 5.7106 | 62 | 31.7989
|  | 26.6 | A - Fillslope face inclination, degrees. | 12 | 6.8428 | 64 | 16.6992
|  |  |  | 14 | 7.9696 | 66 | 33.4248
Output parameters: |  | 9.6621 | H2 - Maximum thickness of fill (measured at outside edge of roadway), ft. | 16 | 9.0903 | 68 | 34.2157
|  |  |  | 18 | 10.204 | 70 | 34.992
|  | 70.2323 | PL - Pipe length, ft. | 20 | 11.3099 | 72 | 35.7539
Interim. Calcs. |  |  |  | 22 | 12.4074 | 74 | 36.5014
angle a (degrees) |  |  |  | 24 | 13.4957 | 76 | 37.2348
angle b (degrees) |  | 23.2 |  | 26 | 14.5742 | 78 | 16.6992
angle c (degrees) |  | 93.4 |  | 28 | 15.6422 | 80 | 38.6598
length a (ft) |  | 63.4 |  | 30 | 16.6992 | 82 | 39.3518
length b (ft) |  | 8.6603 |  | 32 | 17.7447 | 84 | 40.0303
length c (ft) |  | 27.9756 |  | 34 | 18.778 | 86 | 40.6955
length d (ft) |  | 21.9306 |  | 36 | 19.7989 | 88 | 41.3478
|  | 11.6659 |  | 38 | 20.8068 | 90 | 41.9872
|  |  |  | 40 | 21.8014 | 92 | 42.6141
|  |  |  | 42 | 22.7824 | 94 | 43.2285
l1 | 15.9756 |  |  | 44 | 23.7495 | 96 | 43.8309
|  |  |  | 46 | 24.7024 | 98 | 44.4213
|  |  |  | 48 | 25.641 | 100 | 45
|  |  |  | 50 | 26.5651 | 102 | 45.5673
1Not for design. The intended purpose is to estimate the magnitude of fill in the crossing and, in the event of failure, use it as a proxy to the crossing's potential threat to downstream rescources.

## Culvert sizing nomograph
Adapted from: Schall, J.D., P.L. Thompson, S.M. Zerges, R.T. Kilgore, and J.L. Morris. 2012. Hydraulic design of highway culverts: third edition. U.S. Department of Transportation, Federal Highway Administration. HDS-5. Publication Number HIF-12-026. https://www.fhwa.dot.gov/engineering/hydraulics/pubs/12026/hif12026.pdf